## SOV
2024 Toyota 920B Combination Meter Spreadsheet of Variants |  |  | Yazaki Assy Drawing Number |  |  | 69868-810A:TN
|  |  | Yazaki Assy Drawing Rev |  |  | D3
|  |  | Yazaki MTS Part Number |  |  | 69868-810A
|  |  | Yazaki MTS Rev |  |  | D6
|  |  | Yazaki S-Characteristics Drawing Number |  |  | 69868-810A:LA
|  |  | Yazaki S-Characteristics Drawing Rev |  |  | D0
|  |  | Customer Drawing Number |  |  | 69868-810A:TN
|  |  | Customer Drawing Rev |  |  | D3
|  |  | Vehicle Code |  |  | AB | AF | AW
|  |  | Customer Part Description |  |  | Toyota 920B, USA, 7", L4T, MPH, 69L+MIPP EI | Toyota 920B, CAN, 7", L4T, KMH, 69L+LEV3 | Toyota 920B, MEX, 7", L4T, KMH, 69L+LEV3
|  |  | Model Year |  |  | 2024 | 2024 | 2024
|  |  | TOYOTA Manufacturing Plant |  |  | TMMGT & TMMBC | TMMGT & TMMBC | TMMGT & TMMBC
|  |  | Customer Part Number |  |  | 83800-AK020-D | 83800-AK060-D | 83800-AK210-C
|  |  | Yazaki Assembly Number |  |  | 69960-500A | 69960-510A | 69960-520A
Part Type |  | Part Name | Part Number | Drawing Number | Rev. | D5 | D5 | D5
Lens |  | Lens | 769306-600A | 769306-600A | D0 | 1 | 1 | 1
Mask |  | Mask | 769044-300A | 769044-300A | D0 | 1 | 1 | 1
2D Dial (Fuel) |  | 2D Dial (Fuel) | 769454-530A | 769454-530A | D2 | 1 |  | 1
2D Dial (Temp) |  | 2D Dial (Temp) | 769454-540A | 769454-540A | D2 | 1 |  | 1
2D Dial (Fuel-Export) |  | 2D Dial (Fuel-Export) | 769454-550A | 769454-530A | D2 |  | 1
2D Dial (Temp-Export) |  | 2D Dial (Temp-Export) | 769454-560A | 769454-540A | D2 |  | 1
Dial Subplate |  | Dial Subplate | 769454-570A | 769454-570A | D2 | 2 | 2 | 2
Diffuser-Temp LH |  | Diffuser-Temp LH | 769044-260A | 769044-260A | D0 | 1 | 1 | 1
Diffuser-Temp RH |  | Diffuser-Temp RH | 769044-270A | 769044-270A | D0 | 1 | 1 | 1
Diffuser-Fuel LH |  | Diffuser-Fuel LH | 769044-280A | 769044-280A | D0 | 1 | 1 | 1
Diffuser-Fuel RH |  | Diffuser-Tfuel RH | 769044-290A | 769044-290A | D0 | 1 | 1 | 1
Housing |  | Housing | 769175-760A | 769175-760A | D1 | 1 | 1 | 1
TFT Stud |  | TFT Stud | 769424-060A | 769424-060A | D0 | 1 | 1 | 1
TFT Holder |  | TFT Holder | 769503-630A | 769503-630A | D0 | 1 | 1 | 1
EMC Shield |  | EMC Shield | 769366-030A | 769366-030A | D0 | 1 | 1 | 1
Rear Cover |  | Rear Cover | 769168-460A | 769168-460A | D0 | 1 | 1 | 1
Speaker |  | Speaker | 7GAB30009 | 7GAB30009 | D0 | 1 | 1 | 1
Speaker Gasket |  | Speaker Gasket | 769732-090A | 769732-090A | D0 | 1 | 1 | 1
Screw TFT |  | Screw TFT | 777680A | 777680A | D0 | 4 | 4 | 4
Screw Case |  | Screw Case | 777644A | 777644A | D0 | 6 | 6 | 6
Screw Mask |  | Screw Mask | 777644A | 777644A | D0 | 2 | 2 | 2
Screw Speaker |  | Screw Speaker | 777644A | 777644A | D0 | 3 | 3 | 3
IPC Label |  | IPC Label | 769417-060A | 769417-060A | D0 | 1 | 1 | 1
7" TFT |  | 7" TFT | 7GAF30025B2 | 7GAF30025B2 | D0 | 1 | 1 | 1
Rubber Bush |  | Rubber Bush | 769111-660 | 769111-660 | D4 | 4 | 4 | 4
DLM Part Number |  | PCB & SW Sub-assembly | DLM0001175 | DLM0001175 | - | 1
| PCB Assy | PCB Assembly | 769490-166A | 769490-166A | D3 | 1
| Software Main | Main CPU Software to Microprocessor Assy. | 769953-610A | 769953-610A | D5 | 1
| Software Sub | Sub CPU Software to Microprocessor Assy. | 769953-620A | 769953-620A | D4 | 1
| Software F-ROM1 | F-ROM1 Software to Microprocessor Assy. | 769953-630A | 769953-630A | D3 | 1
| Software F-ROM2 | F-ROM2 Software to Microprocessor Assy. | 769953-640A | 769953-630A | D3 | 1
| Workflash1 | Workflash Software to Microprocessor Assy. | 769953-650A | 769953-650A | D4 | 1
DLM Part Number |  | PCB & SW Sub-assembly | DLM0001176 | DLM0001176 | - |  | 1
| PCB Assy | PCB Assembly | 769490-166A | 769490-166A | D3 |  | 1
| Software Main | Main CPU Software to Microprocessor Assy. | 769953-610A | 769953-610A | D5 |  | 1
| Software Sub | Sub CPU Software to Microprocessor Assy. | 769953-620A | 769953-620A | D4 |  | 1
| Software F-ROM1 | F-ROM1 Software to Microprocessor Assy. | 769953-630A | 769953-630A | D3 |  | 1
| Software F-ROM2 | F-ROM2 Software to Microprocessor Assy. | 769953-640A | 769953-630A | D3 |  | 1
| Workflash2 | Workflash Software to Microprocessor Assy. | 769953-660A | 769953-650A | D4 |  | 1
DLM Part Number |  | PCB & SW Sub-assembly | DLM0001177 | DLM0001177 | - |  |  | 1
| PCB Assy | PCB Assembly | 769490-166A | 769490-166A | D3 |  |  | 1
| Software Main | Main CPU Software to Microprocessor Assy. | 769953-610A | 769953-610A | D5 |  |  | 1
| Software Sub | Sub CPU Software to Microprocessor Assy. | 769953-620A | 769953-620A | D4 |  |  | 1
| Software F-ROM1 | F-ROM1 Software to Microprocessor Assy. | 769953-630A | 769953-630A | D3 |  |  | 1
| Software F-ROM2 | F-ROM2 Software to Microprocessor Assy. | 769953-640A | 769953-630A | D3 |  |  | 1
| Workflash4 | Workflash Software to Microprocessor Assy. | 769953-680A | 769953-650A | D4 |  |  | 1

## Release Notes
Configuration ID:
Product Name: |  |  | Program Manager: | Prepared by: | Date:
2024 920B Cluster |  |  | Jeff Meadows | Darrin Mendrick | 2023-12-11
Customer: |  |  | Engineering Project Manager: | Approved by: | Date:
TOYOTA |  |  | Darrin Mendrick | Darrin Mendrick | 2023-12-11
Rev. | Related Change Control No. | Related ECIN N0. | Change Description
7 | 415232 | C23-A883 -> | SoV Rev 7 release for the following updates: 1. New DLM part numbers 2. Toyota main micro software/revision update for part number corrected from 8381G-AK011 to 8381G-AK012
6 | 410021 | C23-A790 -> | MTS Rev 6 for: 1. Reprogramming keys changed to match those of 120D program 2. Example/picture of TFT changed from black outline to white outline (no functional change) SoV Rev 6 release for: 1. MTS revision updated to Rev 6
5 | 399106 | C23-A640 -> C23-A639 -> C23-A701 -> | SOV Rev 5 release for: MTS Rev 5: 1. Additional Requirements- Odometer Count Test (test removed), Test Priority & Timing, Re-writing ODO Keyword after WorkFlash is reworked (new section) 2. CPU Test Mode- ODO Keyword Writing Mode & Confirmation 3. ECU Test Mode- TFT Thermistor Output Mode PCB assembly update to add components for ESD corrective action
4 | 392298 392304 389022 389019 | C23-A536 -> C23-A544 -> C23-A384 -> C23-A548 -> | SOV Rev 4 release and MTS Rev 3 for: Operating Requirements, Additional Requirements, Key Provisioning Process, CPU Test Mode, ECU Test Mode, Control Bits MPTA Software Dial (applique) - drawing updated to match component Dial subplate - material change to polycarbonate
3 | N/A | C22-A670 | SOV Rev 2 Release: - SOV correction for Screw TFT. Rev 1 released in SOV revision 2, but should have been Screw TFT drawing rev 0.
2 | 375443 (Outline) 375374 (Screw) 369684 (SW) 369672 (Dial) 375388 (PCB Assy) | C23-A149 (SOV) C22-A448 (End Item Drw) C23-A059 (Dial) C23-A205 (Screw) C23-A103 (SW) C23-A170 (PCB) | SOV Rev 2 Release: - Customer end item part numbers revised: updated end item YPNs pulled. - S-Characteristics drawing added (new, released under C23-A149) - End item drawing release rev 1 - Dial Rev 1 (Mojiban Appearance Change - "blackout") - Speaker PN corrected. Internal SOV correction. - Screw TFT drawing released based on JP side screw drawing - Rubber Bush rev level updated to 4 from 5. Internal SOV correction. DLM SubAssy - 1A SW revision 1 for all SW part numbers. - Workflash drawing # updated for 3 subassemblies due to SW team miscommunication - FROM 2 drawing PN corrected (SOV error) -PCB Assy Rev 1 release
1 | 361145 | C22-A446 C22-A362 C22-A448 | SOV Rev 1: - End item drawing release - CV SW Updates release - Corrected drawing numbers for dials - Dial subplate rev 1 release - Housing rev 1 release - Screw TFT rev corrected to 1. - Rubber Bush (boot) was initially missed on the SOV and has been added. - For CV, the PCB Assy has been reduced from 4 variants to 1 variant. All DLM subassemblies have been updated to this new PN and drawing being released at rev 0. - Corrected Workflash 2 drawing from "769953-670A" to "769953-660A."
0 | 358586 | C22-A289 | Initial Release

## SYS checklist
SoV creation and update checklist
No. | Checklist item | Yes / No | Comments / Evidence / Confirmation
1 | Did the customer end item part number change? A new Yazaki end item part number must be pulled. | No | Toyota will not change their part numbers because their release was correct. Yazaki will only pull new DLM part numbers.
2 | Was SoV reviewed by Electrical Lead Engineer and checked for documented and undocumented changes? | No | Darrin M.
3 | Was SoV reviewed by Mechanical Lead Engineer and checked for documented and undocumented changes? | No | Darrin M.
4 | Was SoV reviewed by Software Lead Engineer and checked for documented and undocumented changes? | No | Gerardo
5 | Were SoV changes reviewed with Manufacturing Plant? | No | Darrin M.
6 | Was SoV reviewed by Resident Engineer and checked for documented and undocumented changes? | No | Osawa-san